## pinmux
STM32H750XBH6 |  | RESOURCE
Pin | Function | Module | Pin
PH0 | OSC_IN | crystal oscillator in | 25MHz
PC14 | OSC32_IN | crystal oscillator in | 32.768KHz
PA13 | SWDIO | debug board | debug interface
PA14 | SWCLK | debug board | debug interface
PB3 | TRACESWO | debug board | debug interface
PE2 | TRACECLK | debug board | debug interface
PE3 | TRACED0 | debug board | debug interface
PE4 | TRACED1 | debug board | debug interface
PE5 | TRACED2 | debug board | debug interface
PE6 | TRACED3 | debug board | debug interface
PD12 | I2C4_SCL | debug board | i2c
PD13 | I2C4_SDA | debug board | i2c
PI8 | GPIO_PI8 | debug board | input 2
PI11 | GPIO_PI11 | debug board | input 3
PD11 | GPIO_PD11 | debug board | output 0
PJ7 | GPIO_PJ7 | debug board | output 1
PJ9 | GPIO_PJ9 | debug board | output 2
PJ10 | GPIO_PJ10 | debug board | output 3
PA3 | USART2_RX | debug board | serial port A
PD5 | USART2_TX | debug board | serial port A
PB10 | USART3_TX | debug board | serial port B
PB11 | USART3_RX | debug board | serial port B
PA0 | UART4_TX | debug board | serial port C
PA1 | UART4_RX | debug board | serial port C
PC12 | UART5_TX | debug board | serial port D
PD2 | UART5_RX | debug board | serial port D
PA12 | SPI2_SCK | debug board | spi
PC1 | SPI2_MOSI | debug board | spi
PC2 | SPI2_MISO | debug board | spi
PD6 | SDMMC2_CK | emmc | klmag2gend CLK
PD7 | SDMMC2_CMD | emmc | klmag2gend CMD
PB14 | SDMMC2_D0 | emmc | klmag2gend DAT0
PB15 | SDMMC2_D1 | emmc | klmag2gend DAT1
PG11 | SDMMC2_D2 | emmc | klmag2gend DAT2
PB4 | SDMMC2_D3 | emmc | klmag2gend DAT3
PB8 | SDMMC2_D4 | emmc | klmag2gend DAT4
PB9 | SDMMC2_D5 | emmc | klmag2gend DAT5
PC6 | SDMMC2_D6 | emmc | klmag2gend DAT6
PC7 | SDMMC2_D7 | emmc | klmag2gend DAT7
PA15 | TIM2_CH1 | lcd display | led bright level
PJ12 | LCD_B0 | lcd display | st7262a DB0
PG12 | LCD_B1 | lcd display | st7262a DB1
PC9 | LCD_B2 | lcd display | st7262a DB2
PJ15 | LCD_B3 | lcd display | st7262a DB3
PK3 | LCD_B4 | lcd display | st7262a DB4
PK4 | LCD_B5 | lcd display | st7262a DB5
PK5 | LCD_B6 | lcd display | st7262a DB6
PK6 | LCD_B7 | lcd display | st7262a DB7
PI14 | LCD_CLK | lcd display | st7262a DCLKP
PK7 | LCD_DE | lcd display | st7262a DE
PB1 | LCD_G0 | lcd display | st7262a DG0
PB0 | LCD_G1 | lcd display | st7262a DG1
PI15 | LCD_G2 | lcd display | st7262a DG2
PG10 | LCD_G3 | lcd display | st7262a DG3
PJ11 | LCD_G4 | lcd display | st7262a DG4
PK0 | LCD_G5 | lcd display | st7262a DG5
PK1 | LCD_G6 | lcd display | st7262a DG6
PD3 | LCD_G7 | lcd display | st7262a DG7
PG13 | LCD_R0 | lcd display | st7262a DR0
PJ0 | LCD_R1 | lcd display | st7262a DR1
PJ1 | LCD_R2 | lcd display | st7262a DR2
PJ2 | LCD_R3 | lcd display | st7262a DR3
PJ3 | LCD_R4 | lcd display | st7262a DR4
PJ4 | LCD_R5 | lcd display | st7262a DR5
PA8 | LCD_R6 | lcd display | st7262a DR6
PG6 | LCD_R7 | lcd display | st7262a DR7
PJ13 | GPIO_PJ13 | lcd display | st7262a GRB
PI12 | LCD_HSYNC | lcd display | st7262a HSYNC
PI13 | LCD_VSYNC | lcd display | st7262a VSYNC
PH4 | I2C2_SCL | lcd display & touch | st7262a SCL & gt911 I2C_SCL
PH5 | I2C2_SDA | lcd display & touch | st7262a SDA & gt911 I2C_SDA
PJ14 | GPIO_PJ14 | lcd touch | gt911 INT
PK2 | GPIO_PK2 | motor driver | drv8323rsrgzr CAL
PG7 | GPIO_PG7 | motor driver | drv8323rsrgzr ENABLE
PA9 | TIM1_CH2 | motor driver | drv8323rsrgzr INHA
PA10 | TIM1_CH3 | motor driver | drv8323rsrgzr INHB
PA11 | TIM1_CH4 | motor driver | drv8323rsrgzr INHC
PG2 | GPIO_PG2 | motor driver | drv8323rsrgzr nFAULT
PA4 | SPI1_NSS | motor driver | drv8323rsrgzr nSCS
PA5 | SPI1_SCK | motor driver | drv8323rsrgzr SCLK
PA7 | SPI1_MOSI | motor driver | drv8323rsrgzr SDI
PA6 | SPI1_MISO | motor driver | drv8323rsrgzr SDO
PA0_C | ADC12_INP0 | motor driver | drv8323rsrgzr SOA
PA1_C | ADC12_INP1 | motor driver | drv8323rsrgzr SOB
PC4 | ADC12_INP4 | motor driver | drv8323rsrgzr SOC
PC5 | ADC12_INP8 | motor driver | motor bus voltage sensing
PB6 | I2C1_SCL | motor encoder | as5600 SCL
PB7 | I2C1_SDA | motor encoder | as5600 SDA
PC11 | QUADSPI_BK2_NCS | qspi nor flash | mx25l25645gz2i A CS & B CS
PF10 | QUADSPI_CLK | qspi nor flash | mx25l25645gz2i A SCLK & B SCLK
PF8 | QUADSPI_BK1_IO0 | qspi nor flash | mx25l25645gz2i A SIO0
PF9 | QUADSPI_BK1_IO1 | qspi nor flash | mx25l25645gz2i A SIO1
PF7 | QUADSPI_BK1_IO2 | qspi nor flash | mx25l25645gz2i A SIO2
PF6 | QUADSPI_BK1_IO3 | qspi nor flash | mx25l25645gz2i A SIO3
PH2 | QUADSPI_BK2_IO0 | qspi nor flash | mx25l25645gz2i B SIO0
PH3 | QUADSPI_BK2_IO1 | qspi nor flash | mx25l25645gz2i B SIO1
PG9 | QUADSPI_BK2_IO2 | qspi nor flash | mx25l25645gz2i B SIO2
PG14 | QUADSPI_BK2_IO3 | qspi nor flash | mx25l25645gz2i B SIO3
PF0 | FMC_A0 | sdram | is4sS32800j A0
PF1 | FMC_A1 | sdram | is4sS32800j A1
PG0 | FMC_A10 | sdram | is4sS32800j A10
PG1 | FMC_A11 | sdram | is4sS32800j A11
PF2 | FMC_A2 | sdram | is4sS32800j A2
PF3 | FMC_A3 | sdram | is4sS32800j A3
PF4 | FMC_A4 | sdram | is4sS32800j A4
PF5 | FMC_A5 | sdram | is4sS32800j A5
PF12 | FMC_A6 | sdram | is4sS32800j A6
PF13 | FMC_A7 | sdram | is4sS32800j A7
PF14 | FMC_A8 | sdram | is4sS32800j A8
PF15 | FMC_A9 | sdram | is4sS32800j A9
PG4 | FMC_BA0 | sdram | is4sS32800j BA0
PG5 | FMC_BA1 | sdram | is4sS32800j BA1
PG15 | FMC_SDNCAS | sdram | is4sS32800j CAS
PH7 | FMC_SDCKE1 | sdram | is4sS32800j CKE
PG8 | FMC_SDCLK | sdram | is4sS32800j CLK
PH6 | FMC_SDNE1 | sdram | is4sS32800j CS
PD14 | FMC_D0 | sdram | is4sS32800j DQ0
PD15 | FMC_D1 | sdram | is4sS32800j DQ1
PE13 | FMC_D10 | sdram | is4sS32800j DQ10
PE14 | FMC_D11 | sdram | is4sS32800j DQ11
PE15 | FMC_D12 | sdram | is4sS32800j DQ12
PD8 | FMC_D13 | sdram | is4sS32800j DQ13
PD9 | FMC_D14 | sdram | is4sS32800j DQ14
PD10 | FMC_D15 | sdram | is4sS32800j DQ15
PH8 | FMC_D16 | sdram | is4sS32800j DQ16
PH9 | FMC_D17 | sdram | is4sS32800j DQ17
PH10 | FMC_D18 | sdram | is4sS32800j DQ18
PH11 | FMC_D19 | sdram | is4sS32800j DQ19
PD0 | FMC_D2 | sdram | is4sS32800j DQ2
PH12 | FMC_D20 | sdram | is4sS32800j DQ20
PH13 | FMC_D21 | sdram | is4sS32800j DQ21
PH14 | FMC_D22 | sdram | is4sS32800j DQ22
PH15 | FMC_D23 | sdram | is4sS32800j DQ23
PI0 | FMC_D24 | sdram | is4sS32800j DQ24
PI1 | FMC_D25 | sdram | is4sS32800j DQ25
PI2 | FMC_D26 | sdram | is4sS32800j DQ26
PI3 | FMC_D27 | sdram | is4sS32800j DQ27
PI6 | FMC_D28 | sdram | is4sS32800j DQ28
PI7 | FMC_D29 | sdram | is4sS32800j DQ29
PD1 | FMC_D3 | sdram | is4sS32800j DQ3
PI9 | FMC_D30 | sdram | is4sS32800j DQ30
PI10 | FMC_D31 | sdram | is4sS32800j DQ31
PE7 | FMC_D4 | sdram | is4sS32800j DQ4
PE8 | FMC_D5 | sdram | is4sS32800j DQ5
PE9 | FMC_D6 | sdram | is4sS32800j DQ6
PE10 | FMC_D7 | sdram | is4sS32800j DQ7
PE11 | FMC_D8 | sdram | is4sS32800j DQ8
PE12 | FMC_D9 | sdram | is4sS32800j DQ9
PE0 | FMC_NBL0 | sdram | is4sS32800j DQM0
PE1 | FMC_NBL1 | sdram | is4sS32800j DQM1
PI4 | FMC_NBL2 | sdram | is4sS32800j DQM2
PI5 | FMC_NBL3 | sdram | is4sS32800j DQM3
PF11 | FMC_SDNRAS | sdram | is4sS32800j RAS
PC0 | FMC_SDNWE | sdram | is4sS32800j WE
PA2 | ADC12_INP14 | temperature | ntc 0
PC3 | ADC12_INP13 | temperature | ntc 1
PB2 | not connected
PB5 | not connected
PB12 | not connected
PB13 | not connected
PC8 | not connected
PC10 | not connected
PC13 | not connected
PC15 | not connected
PD4 | not connected
PG3 | not connected
PH1 | not connected
PJ5 | not connected
PJ6 | not connected
PJ8 | not connected
PC2_C | not connected
PC3_C | not connected
NRST | NRST
PDR_ON | PDR_ON
BOOT0 | BOOT0

## color
#FAE6C8
#E8E8E8
#DDECD6
#D1EFF1
#E8E1FF
#E4EDFC
#FFE1F1